## Foglio1
XTR-8LR100 / 8LR10
Calcolo tempi di volo
Parametro | Limiti | Symb | Input value
Preamble length | 6 to 65535 |  | 8
Bandwith (kHz) | 7,8 to 500 | BW | 125
Payload bytes | 1 to 255 | PL | 8
Spreading factor | 6 to 12 | SF | 6
Implicit Header | 0 or 1 | IH | 1
Low Data Rate Optimizer | 0 or 1 | DE | 1
Coding rate | 1 to 4 | CR | 1
CRC | 0 or 1 | CRC | 1
Timing result
Symbol Time (ms) | Ts | 0.512
Preamble Time (ms) | Tpreamble | 6.272
Payload Symbol | Payload | 28
Payload Time (ms) | Payload time | 14.336
Time on Air (ms) |  | 20.608
BandWith | Spreading factor | Coding rate
7.8 | 6 | 1
10.4 | 7 | 2
15.6 | 8 | 3
20.8 | 9 | 4
31.25 | 10
41.7 | 11
62.5 | 12
125
250
500